## Equations
GoalSeek |  | Solver
|  |  |  | x | y | x | y
|  |  |  | 0.056604 | 0.30189 | 12 | 15
y = 2x2 +3x - 100 |  | y = 2x2 +3x - 100 |  | 3x+16y=5 |  | 2/3x+3/5y=17
|  |  |  | 5 |  | 17
guess | root | guess | min
X | Y | X | Y | Try a 2nd guess: set X to 15 |  | 3/4x+2/3y=19
6.4762 | 0 | -0.75 | -101.125 |  |  | 19
-12 | 152
-10 | 70 | finding min. or max. |  | changing >1 cell |  | using constraints
-7.8607 | -6.0354e-07
-5 | -65
-2.5 | -95
-0.75 | -101.125
0 | -100
3 | -73
6.3607 | -2.0602e-07
10 | 130
>1 changing cells
>1 equations constraints
also max and min

## LeastSqr
IP | 7.5
Slope | 0.5
X | Y | Predict
1 | 10 | 7.4654 | 0
2 | 15 | 12.0173 | 0 | IP | 7.4421
3 | 22 | 19.0699 | 232.91 | Slope | 0.5252
4 | 32 | 29.6094
5 | 45 | 44.54 | Min
6 | 63 | 64.1643 | 20.41 | IP | 7.5388
7 | 80 | 87.5647 | 167.34 | Slope | 0.5032
8 | 111 | 112.4353
9 | 133 | 135.8357 | Both
10 | 153 | 155.46 | 0 | IP | 7.4336
11 | 177 | 170.3906 | 204.53 | Slope | 0.5038
12 | 185 | 180.9301
13 | 189 | 187.9827
14 | 194 | 192.5346
15 | 197 | 195.4045
16 | 198 | 197.1873
17 | 199 | 198.2845
18 | 200 | 198.956
Sum Residuals |  | 13.1677
Least Squares |  | 172.8047

## Guess
Estimate a frictional drag coefficient (Cf) as a funtion of the Reynolds number (RN)
RN | 12000 | 12000
Cf | 0.012405 | 0.012405
F(x) | 1.4182e-05 | -3.0644e-07
| GoalSeek | Solver
educ. guess
Note on B5: Try a guess of 1. Solver overshoots and tries 0 (division by zero!).
Note on C5: Try a guess of 1. Solver overshoots and tries 0 (division by zero!).

## Engineering Design
Value of a resistor in an electrical circuit. | [8 empty] | This model depicts an electrical circuit containing a battery, switch, capacitor, resistor, and
Find the value of a resistor in an electrical circuit that will dissipate the charge to 1 | [8 empty] | inductor. With the switch in the left position, the battery charges the capacitor. When the switch
percent of its original value within one-twentieth of a second after the switch is closed. | [8 empty] | is thrown to the right, the capacitor discharges through the inductor and the resistor, both of
which dissipate electrical energy.
Switch->
|  |  |  | q0 = | 9 | volts | Color Coding |  | Using Kirchhoff's second law, you can formulate and solve a differential equation to determine
|  |  |  | q[t] = | 0.09 | volts |  |  | how the charge on the capacitor varies over time. The formula relates the charge q[t] at time t
|  |  |  | t = | 0.05 | seconds |  | Target cell | to the inductance L, resistance R, and capacitance C of the circuit elements.
Battery | Capacitor (C) |  | Inductor (L) | L = | 8 | henrys
|  |  |  | C = | 0.0001 | farads |  | Changing cells | Use Solver to pick an appropriate value for the resistor R (given values for the inductor L and
the capacitor C) that will dissipate the charge to one percent of its initial value within
|  | Resistor |  | R = | 273.5802 | ohms |  | Constraints | one-twentieth of a second after the time the switch is thrown.
(R)
Problem Specifications
| 1/(L*C) |  | 1250 | q[t] = | 0.09
| (R/(2*L))^2 |  | 292.3676 | [5 empty] | Target cell | G15 | Goal is to set to value of 0.09.
| SQRT(B15-B16) |  | 30.9456
| COS(T*B17) |  | 0.023512 | [5 empty] | Changing cell | G12 | Resistor.
| -R*T/(2*L) |  | -0.85494
| Q0*EXP(B19) |  | 3.8278 | [5 empty] | Constraints | D15:D20 | Algebraic solution to Kirchhoff's law.
This problem and solution are appropriate for a narrow range of values; the function represented
by the charge on the capacitor over time is actually a damped sine wave.